## Main Register
Global Function Register Map
Address Offset | Register Name | R/W | Bit(s) | Function
0x00 | Interrupt Register | R/W | 0 | 1 = Playback FIFO Empty IRQ
|  | R/W | 1 | 1 = Playback FIFO Full IRQ
|  | R/W | 2 | 1 = Playback FIFO Watermark IRQ
|  | R/W | 3 | 1 = SPI Transfer Finish IRQ
|  | R/W | 4 | 1 = Record FIFO Empty IRQ
|  | R/W | 5 | 1 = Record FIFO Full IRQ
|  | R/W | 6 | 1 = Record FIFO Watermark IRQ
|  | R/W | 14 | 1 = Timer IRQ
|  | W | 15 | 0 = Clear bits (for each '1' written)
1 = Set bits (for each '1' written)
0x02 | Interrupt Mask Register | R/W | 0 | 1 = Play FIFO Empty IRQ Enable
|  | R/W | 1 | 1 = Play FIFO Full IRQ Enable
|  | R/W | 2 | 1 = Play FIFO Watermark IRQ Enable
|  | R/W | 3 | 1 = SPI Transfer Finish IRQ Enable
|  | R/W | 4 | 1 = Record FIFO Empty IRQ Enable
|  | R/W | 5 | 1 = Record FIFO Full IRQ Enable
|  | R/W | 6 | 1 = Record FIFO Watermark IRQ Enable
|  | R/W | 14 | 1 = Timer IRQ Enable
|  | W | 15 | 0 = Clear bits (for each '1' written)
1 = Set bits (for each '1' written)
0x04 | Playback Sample Format | R/W | 2-0 | 000 = 8-bit mono
001 = 8-bit stereo
010 = 16-bit mono
011 = 16-bit stereo
100 = 24-bit mono
101 = 24-bit stereo
|  | R/W | 3 | 1 = Swap L & R channel (stereo)
|  | R/W | 4 | 0 = Big endian
1 = Little endian
|  | R/W | 5 | 0 = Signed sample format
1 = Unsigned sample format
0x06 | Playback Sample Rate & Control | R/W | 3-0 | 0000 = 8000 Hz
0001 = 11025 Hz
0010 = 16000 Hz
0011 = 22050 Hz
0100 = 24000 Hz
0101 = 32000 Hz
0110 = 44100 Hz
0111 = 48000 Hz
1000 = 96000 Hz
|  | R/W | 14 | 0 = No sample interpolation
1 = Enable linear sample interpolation
|  | R/W | 15 | 0 = Stop sample playback
1 = Enable sample playback
0x08 | Playback Sample FIFO Reset | W | Strobe | Reset Playback FIFO state
0x0a | Playback Sample FIFO Watermark | R | 11-0 | Playback FIFO Watermark level
0x0c / 0x0e | Playback Sample FIFO Data Write | W | 15-0 | Playback FIFO Data Write Ports
0x10 | Playback Sample FIFO Usage Level | R | 15-0 | Playback FIFO Words Pending
0x12 | Playback FIFO Volume Left | R/W | 15-0 | Playback FIFO Volume Left
0x14 | Playback FIFO Volume Right | R/W | 15-0 | Playback FIFO Volume Right
0x20 | SPI Address Byte | W | 6-0 | SPI Address Byte (for Read & Write)
0x22 | SPI Write Data Byte | W | 7-0 | SPI Write Data Byte
0x24 | SPI Write Trigger | W | Strobe | Trigger SPI Write Transfer
0x26 | SPI Read Trigger | W | Strobe | Trigger SPI Read Transfer
0x28 | SPI Read Data Byte | R | 7-0 | SPI Read Data Byte
0x2a | SPI Status Register | R | 15 | 0 = SPI bus ready
1 = SPI bus busy
0x30 | Mixer ADC Left for Left Output | R/W | 15-0 | ADC Left Volume Level
0x32 | Mixer ADC Right for Right Output | R/W | 15-0 | ADC Right Volume Level
0x34 | Mixer MP3 Left for Left Output | R/W | 15-0 | MP3 Left Volume Level
0x36 | Mixer MP3 Right for Right Output | R/W | 15-0 | MP3 Right Volume Level
0x38 | Mixer HAGEN Left for Left Output | R/W | 15-0 | HAGEN Left Volume Level
0x3a | Mixer HAGEN Right for Right Output | R/W | 15-0 | HAGEN Right Volume Level
0x3c | Mixer AHI Left for Left Output | R/W | 15-0 | AHI Left Volume Level
0x3e | Mixer AHI Right for Right Output | R/W | 15-0 | AHI Right Volume Level
0x40 | Mixer ADC L/R Mix Value | R/W | 15-0 | ADC Left/Right Channel Mix
0x42 | Mixer MP3 L/R Mix Value | R/W | 15-0 | MP3 Left/Right Channel Mix
0x44 | Mixer HAGEN L/R Mix Value | R/W | 15-0 | HAGEN Left/Right Channel Mix
0x46 | Mixer AHI L/R Mix Value | R/W | 15-0 | AHI Left/Right Channel Mix
0x48 | Mixer SCOPE Mode | R/W | 0 | 0 = Use averaged values
1 = Use maximum values
|  |  | 1 | 0 = Signed level format
1 = Unsigned level format
0x4a | Mixer SCOPE Level Reset | W | Strobe | Reset level values
0x4c | Mixer SCOPE Left Level | R | 15-0 | Audio Left Level Value
0x4e | Mixer SCOPE Right Level | R | 15-0 | Audio Right Level Value
0x50 | FPGA Flash Data Address | W | 15-0
0x52 / 0x54 | FPGA Flash Data Write Port | W | 15-0
0x56 | FPGA Flash Data Write Strobe | W | Strobe
0x58 | FPGA Flash Data Read Strobe | W | Strobe
0x5a / 0x5c | FPGA Flash Data Read Port | R | 15-0
0x5e | FPGA Flash Data Status | R | 15
0x60 | FPGA Flash Control Address | W | 15-0
0x62 / 0x64 | FPGA Flash Control Data Write | W | 15-0
0x66 | FPGA Flash Control Write Strobe | W | Strobe
0x68 | FPGA Flash Control Read Strobe | W | Strobe
0x6a / 0x6c | FPGA Flash Control Read Data | R | 15-0
0x6e | FPGA Flash Config Status | R | 15 | 0 = Flash Configuration Init Error
1 = Flash Configuration Init Done
0x70 | TOSLINK Control | R/W | 1-0 | 00 = 48 kHz output
01 = 96kHz output
10 = 192kHz output
0x72 | TOSLINK Category Code | R/W | 7-0 | Category code sent to receiver
|  |  | 8 | 0 = Set copy protection
1 = No copy protection
0x80 | Record Sample Format | R/W | 0 | 0 = 8-bit
1 = 16-bit
|  | R/W | 2-1 | 00 = Stereo
01 = Mono (Left)
10 = Mono (Right)
11 = Mono (Mix Left + Right)
|  | R/W | 3 | 0 = Big endian
1 = Little endian
|  | R/W | 4 | 0 = Signed sample format
1 = Unsigned sample format
0x82 | Record Sample Rate & Control | R/W | 3-0 | 0000 = 8000 Hz
0001 = 11025 Hz
0010 = 16000 Hz
0011 = 22050 Hz
0100 = 24000 Hz
0101 = 32000 Hz
0110 = 44100 Hz
0111 = 48000 Hz
1000 = 64000 Hz
1001 = 96000 Hz
|  | R/W | 6-4 | 000 = Select Mixer output
001 = Select ADC output
010 = Select MP3 output
011 = Select HAGEN output
100 = Select AHI output
|  | R/W | 15 | 0 = Stop recording
1 = Enable audio recording
0x84 | Record Volume Left | R/W | 15-0 | Record Volume Level (Left Channel)
0x86 | Record Volume Right | R/W | 15-0 | Record Volume Level (Right Channel)
0x88 | Record Sample FIFO Reset | W | Strobe | Reset Record FIFO state
0x8a | Record Sample FIFO Watermark | R | 11-0 | Record FIFO Watermark level
0x8c / 0x8e | Record Sample FIFO Data Read | R | 15-0 | Record FIFO Data Read Ports
0x90 | Record Sample FIFO Usage Level | R | 15-0 | Record FIFO Words Pending
0xe0 | Test Tone Control | R/W | 0 | 0 = Mixer Output on Left
1 = Test Tone on Left
|  | R/W | 1 | 0 = Mixer Output on Right
1 = Test Tone on Right
0xe2 | Test Tone Pitch | R/W | 15-0 | Test Tone Pitch Value
0xe8 / 0xea / 0xec /0xee | FPGA ID | R | 15-0 | FPGA ID Register (64-bit)
0xf0 | High Resolution Timer Control | R/W | 0 | 0 = Continuous Mode
1 = One-Shot Mode
|  | R/W | 15 | 0 = Stop Timer
1 = Start Timer
0xf2 / 0xf4 | Timer Reload Value (H/L) | R/W | 15 - 0 | Timer Reload Value (High / Low)
0xf6 / 0xf8 | Timer Read Value (H/L) | R/W | 15 - 0 | Timer Read Value (High / Low)

## MP3 Register
MP3 Function Register Map
Address Offset | Register Name | R/W | Bit(s) | Function
0x00 | Interrupt Register | R/W | 0 | 1 = FIFO Empty IRQ
|  | R/W | 1 | 1 = FIFO Full IRQ
|  | R/W | 2 | 1 = FIFO Watermark IRQ
|  | R/W | 3 | 1 = SPI Transfer Finish IRQ
|  | R/W | 4 | 1 = VS1063 DRQ Line Raised IRQ
|  | W | 15 | 0 = Clear bits (for each '1' written)
1 = Set bits (for each '1' written)
0x02 | Interrupt Mask Register | R/W | 0 | 1 = FIFO Empty IRQ Enable
|  | R/W | 1 | 1 = FIFO Full IRQ Enable
|  | R/W | 2 | 1 = FIFO Watermark IRQ Enable
|  | R/W | 3 | 1 = SPI Transfer Finish IRQ Enable
|  | R/W | 4 | 1 = VS1063 DRQ Line Raised IRQ
|  | W | 15 | 0 = Clear bits (for each '1' written)
1 = Set bits (for each '1' written)
0x4 | MP3 FIFO Control | R/W | 15 | 0 = Disable FIFO DMA
1 = Enable FIFO DMA
0x06 | Sample FIFO Reset | W | Strobe | Reset FIFO state
0x08 | Sample FIFO Watermark | R | 11-0 | FIFO Watermark level
0x0a / 0x0c | Sample FIFO Data Write | W | 15-0 | FIFO Data Write Ports
0x0e | Sample FIFO Usage Level | R | 15-0 | FIFO Words Pending
0x20 | SPI Address Byte | W | 6-0 | SPI Address Byte (for Read & Write)
0x22 | SPI Write Data Byte | W | 7-0 | SPI Write Data Byte
0x24 | SPI Write Trigger | W | Strobe | Trigger SPI Write Transfer
0x26 | SPI Read Trigger | W | Strobe | Trigger SPI Read Transfer
0x28 | SPI Read Data Byte | R | 7-0 | SPI Read Data Byte
0x2a | SPI Status Register | R | 15 | 0 = SPI bus ready
1 = SPI bus busy

## Hagen Register
HAGEN Function Register Map
Address Offset | Register Name | R/W | Bit(s) | Function
0x00 | Interrupt Register #0 | R/W | 0 | 1 = Voice #0 IRQ
|  | R/W | 1 | 1 = Voice #1 IRQ
|  | R/W | 2 | 1 = Voice #2 IRQ
|  | R/W | 3 | 1 = Voice #3 IRQ
|  | R/W | 4 | 1 = Voice #4 IRQ
|  | R/W | 5 | 1 = Voice #5 IRQ
|  | R/W | 6 | 1 = Voice #6 IRQ
|  | R/W | 7 | 1 = Voice #7 IRQ
|  | R/W | 8 | 1 = Memory Write FIFO Full IRQ
|  | R/W | 14 | 1 = Timer IRQ
|  | W | 15 | 0 = Clear bits (for each '1' written)
1 = Set bits (for each '1' written)
0x02 | Interrupt Register #1 | R/W | 0 | 1 = Voice #8 IRQ
|  | R/W | 1 | 1 = Voice #9 IRQ
|  | R/W | 2 | 1 = Voice #10 IRQ
|  | R/W | 3 | 1 = Voice #11 IRQ
|  | R/W | 4 | 1 = Voice #12 IRQ
|  | R/W | 5 | 1 = Voice #13 IRQ
|  | R/W | 6 | 1 = Voice #14 IRQ
|  | R/W | 7 | 1 = Voice #15 IRQ
|  | W | 15 | 0 = Clear bits (for each '1' written)
1 = Set bits (for each '1' written)
0x04 | Interrupt Register #2 | R/W | 0 | 1 = Voice #16 IRQ
|  | R/W | 1 | 1 = Voice #17 IRQ
|  | R/W | 2 | 1 = Voice #18 IRQ
|  | R/W | 3 | 1 = Voice #19 IRQ
|  | R/W | 4 | 1 = Voice #20 IRQ
|  | R/W | 5 | 1 = Voice #21 IRQ
|  | R/W | 6 | 1 = Voice #22 IRQ
|  | R/W | 7 | 1 = Voice #23 IRQ
|  | W | 15 | 0 = Clear bits (for each '1' written)
1 = Set bits (for each '1' written)
0x06 | Interrupt Register #3 | R/W | 0 | 1 = Voice #24 IRQ
|  | R/W | 1 | 1 = Voice #25 IRQ
|  | R/W | 2 | 1 = Voice #26 IRQ
|  | R/W | 3 | 1 = Voice #27 IRQ
|  | R/W | 4 | 1 = Voice #28 IRQ
|  | R/W | 5 | 1 = Voice #29 IRQ
|  | R/W | 6 | 1 = Voice #30 IRQ
|  | R/W | 7 | 1 = Voice #31 IRQ
|  | W | 15 | 0 = Clear bits (for each '1' written)
1 = Set bits (for each '1' written)
0x08 | Interrupt Mask Register #0 | R/W | 0 | 1 = Voice #0 IRQ Enable
|  | R/W | 1 | 1 = Voice #1 IRQ Enable
|  | R/W | 2 | 1 = Voice #2 IRQ Enable
|  | R/W | 3 | 1 = Voice #3 IRQ Enable
|  | R/W | 4 | 1 = Voice #4 IRQ Enable
|  | R/W | 5 | 1 = Voice #5 IRQ Enable
|  | R/W | 6 | 1 = Voice #6 IRQ Enable
|  | R/W | 7 | 1 = Voice #7 IRQ Enable
|  | R/W | 8 | 1 = Memory Write FIFO Full IRQ Enable
|  | R/W | 14 | 1 = Timer IRQ Enable
|  | W | 15 | 0 = Clear bits (for each '1' written)
1 = Set bits (for each '1' written)
0x0a | Interrupt Mask Register #1 | R/W | 0 | 1 = Voice #8 IRQ Enable
|  | R/W | 1 | 1 = Voice #9 IRQ Enable
|  | R/W | 2 | 1 = Voice #10 IRQ Enable
|  | R/W | 3 | 1 = Voice #11 IRQ Enable
|  | R/W | 4 | 1 = Voice #12 IRQ Enable
|  | R/W | 5 | 1 = Voice #13 IRQ Enable
|  | R/W | 6 | 1 = Voice #14 IRQ Enable
|  | R/W | 7 | 1 = Voice #15 IRQ Enable
|  | W | 15 | 0 = Clear bits (for each '1' written)
1 = Set bits (for each '1' written)
0x0c | Interrupt Mask Register #2 | R/W | 0 | 1 = Voice #16 IRQ Enable
|  | R/W | 1 | 1 = Voice #17 IRQ Enable
|  | R/W | 2 | 1 = Voice #18 IRQ Enable
|  | R/W | 3 | 1 = Voice #19 IRQ Enable
|  | R/W | 4 | 1 = Voice #20 IRQ Enable
|  | R/W | 5 | 1 = Voice #21 IRQ Enable
|  | R/W | 6 | 1 = Voice #22 IRQ Enable
|  | R/W | 7 | 1 = Voice #23 IRQ Enable
|  | W | 15 | 0 = Clear bits (for each '1' written)
1 = Set bits (for each '1' written)
0x0e | Interrupt Mask Register #3 | R/W | 0 | 1 = Voice #24 IRQ Enable
|  | R/W | 1 | 1 = Voice #25 IRQ Enable
|  | R/W | 2 | 1 = Voice #26 IRQ Enable
|  | R/W | 3 | 1 = Voice #27 IRQ Enable
|  | R/W | 4 | 1 = Voice #28 IRQ Enable
|  | R/W | 5 | 1 = Voice #29 IRQ Enable
|  | R/W | 6 | 1 = Voice #30 IRQ Enable
|  | R/W | 7 | 1 = Voice #31 IRQ Enable
|  | W | 15 | 0 = Clear bits (for each '1' written)
1 = Set bits (for each '1' written)
0x10 | SDRAM Write Port Data High | W | 15-0 | SDRAM Write Data (Bits 31-16)
0x12 | SDRAM Write Port Data Low | W | 15-0 | SDRAM Write Data (Bits 15-0)
0x14 | SDRAM Address Port High | W | 8-0 | SDRAM Write Address (Bits 24-16)
0x16 | SDRAM Address Port Low | W | 15-2 | SDRAM Write Address (Bits 15-2)
0x18 | SDRAM Write FIFO Reset | W | Strobe | SDRAM FIFO Logic Reset Strobe
0x1e | Voice Bank Number N | W | 4-0 | Voice Register Bank Number Select
0x20 | Voice N Control Register | R/W | 0 | 0 = 8-bit Sample Playback
1 = 16-bit Sample Playback
|  | R/W | 1 | 0 = One-Shot Playback
1 = Looped Playback
|  | R/W | 2 | 0 = Nearest Neighbor Interpolation
1 = Linear Sample Interpolation
|  |  | 3 | 0 = Big Endian
1 = Little Endian
|  |  | 5 | 0 = No envelope modulation
1 = Use envelope modulation
|  |  | 14 | 0 = Envelope key off
1 = Envelope key on
|  | R/W | 15 | 0 = Playback Stop
1 = Playback Start
0x22 | Voice N Start Pointer High | R/W | 8-0 | Voice N Start Pointer (Bits 24-16)
0x24 | Voice N Start Pointer Low | R/W | 15-1 | Voice N Start Pointer (Bits 15-1)
0x26 | Voice N Loop Pointer High | R/W | 8-0 | Voice N Loop Pointer (Bits 24-16)
0x28 | Voice N Loop Pointer Low | R/W | 15-1 | Voice N Loop Pointer (Bits 15-1)
0x2a | Voice N End Pointer High | R/W | 8-0 | Voice N End Pointer (Bits 24-16)
0x2c | Voice N End Pointer Low | R/W | 15-1 | Voice N End Pointer (Bits 15-1)
0x2e | Voice N Playback Rate High | R/W | 14-0 | Voice N Playback Rate (Bits 30-16)
0x30 | Voice N Playback Rate Low | R/W | 15-0 | Voice N Playback Rate (Bits 15-0)
0x32 | Voice N Left Volume | R/W | 15-0 | Voice N Left Volume
0x34 | Voice N Right Volume | R/W | 15-0 | Voice N Right Volume
0x36 | Voice N Envelope ATTACK | R/W | 11-0 | Mantissa of ATTACK value
|  | R/W | 15-12 | Exponent of ATTACK value
0x38 | Voice N Envelope DECAY | R/W | 11-0 | Mantissa of DECAY value
|  | R/W | 15-12 | Exponent of DECAY value
0x3a | Voice N Envelope SUSTAIN | R/W | 15-0 | Evelope SUSTAIN value
0x3c | Voice N Envelope RELEASE | R/W | 11-0 | Mantissa of RELEASE value
|  | R/W | 15-12 | Exponent of RELEASE value
0xf0 | High Resolution Timer Control | R/W | 0 | 0 = One shot
1 = Continuous
|  | R/W | 15 | 0 = Stop Timer
1 = Start Timer
0xf2 / 0xf4 | Timer Reload Value (H/L) | R/W | 15 - 0 | Timer Reload Value (High / Low)
0xf6 / 0xf8 | Timer Read Value (H/L) | R/W | 15 - 0 | Timer Read Value (High / Low)

## FPGA Flash
10M08SC144 Memory Map | Start Address | Sector
UFM0 < not used > | 0x0 | 1
UFM1 Configuration settings | 0x4000 | 2
CFM0 FPGA core bitstream (part 1/2) | 0x8000 | 3
CFM1 FPGA core bitstream (part 2/2) | 0x2b000 | 4
End of Flash | 0x39800

## MIDI
|  |  | Base Freq (C-4) | Sample Rate | Acc Bits | Highest Reg Value
|  |  | 22050 | 192000 | 30 | 1073741824
Note | MIDI Note | Factor | Samplerate | HAGEN Register
| 0 | 0.03125 | 689.0625 | 0x3ACCCC
| 1 | 0.033108 | 730.0363 | 0x3E4BE2
| 2 | 0.035077 | 773.4465 | 0x420032
| 3 | 0.037163 | 819.438 | 0x45ECE5
| 4 | 0.039373 | 868.1643 | 0x4A1556
| 5 | 0.041714 | 919.7881 | 0x4E7D13
| 6 | 0.044194 | 974.4815 | 0x5327DF
| 7 | 0.046822 | 1032.4272 | 0x5819B7
| 8 | 0.049606 | 1093.8185 | 0x5D56D4
| 9 | 0.052556 | 1158.8604 | 0x62E3B0
| 10 | 0.055681 | 1227.7698 | 0x68C50A
| 11 | 0.058992 | 1300.7768 | 0x6EFFE7
| 12 | 0.0625 | 1378.125 | 0x759999
| 13 | 0.066216 | 1460.0726 | 0x7C97C5
| 14 | 0.070154 | 1546.893 | 0x840064
| 15 | 0.074325 | 1638.8761 | 0x8BD9CB
| 16 | 0.078745 | 1736.3287 | 0x942AAD
| 17 | 0.083427 | 1839.5762 | 0x9CFA27
| 18 | 0.088388 | 1948.9631 | 0xA64FBF
| 19 | 0.093644 | 2064.8544 | 0xB0336E
| 20 | 0.099213 | 2187.6371 | 0xBAADA9
| 21 | 0.10511 | 2317.7207 | 0xC5C761
| 22 | 0.11136 | 2455.5396 | 0xD18A14
| 23 | 0.11798 | 2601.5536 | 0xDDFFCE
C1 | 24 | 0.125 | 2756.25 | 0xEB3333
| 25 | 0.13243 | 2920.1452 | 0xF92F8B
| 26 | 0.14031 | 3093.786 | 0x10800C9
| 27 | 0.14865 | 3277.7521 | 0x117B396
| 28 | 0.15749 | 3472.6574 | 0x128555B
| 29 | 0.16685 | 3679.1523 | 0x139F44F
| 30 | 0.17678 | 3897.9261 | 0x14C9F7E
| 31 | 0.18729 | 4129.7089 | 0x16066DD
| 32 | 0.19843 | 4375.2741 | 0x1755B52
| 33 | 0.21022 | 4635.4415 | 0x18B8EC3
| 34 | 0.22272 | 4911.0792 | 0x1A31429
| 35 | 0.23597 | 5203.1071 | 0x1BBFF9C
C2 | 36 | 0.25 | 5512.5 | 0x1D66666
| 37 | 0.26487 | 5840.2903 | 0x1F25F16
| 38 | 0.28062 | 6187.572 | 0x2100192
| 39 | 0.2973 | 6555.5042 | 0x22F672C
| 40 | 0.31498 | 6945.3148 | 0x250AAB7
| 41 | 0.33371 | 7358.3047 | 0x273E89E
| 42 | 0.35355 | 7795.8523 | 0x2993EFD
| 43 | 0.37458 | 8259.4178 | 0x2C0CDBB
| 44 | 0.39685 | 8750.5483 | 0x2EAB6A4
| 45 | 0.42045 | 9270.883 | 0x3171D87
| 46 | 0.44545 | 9822.1584 | 0x3462852
| 47 | 0.47194 | 10406.2143 | 0x377FF38
C3 | 48 | 0.5 | 11025 | 0x3ACCCCC
| 49 | 0.52973 | 11680.5806 | 0x3E4BE2D
| 50 | 0.56123 | 12375.1441 | 0x4200325
| 51 | 0.5946 | 13111.0084 | 0x45ECE59
| 52 | 0.62996 | 13890.6296 | 0x4A1556E
| 53 | 0.66742 | 14716.6094 | 0x4E7D13C
| 54 | 0.70711 | 15591.7045 | 0x5327DFB
| 55 | 0.74915 | 16518.8355 | 0x5819B77
| 56 | 0.7937 | 17501.0966 | 0x5D56D49
| 57 | 0.8409 | 18541.766 | 0x62E3B0E
| 58 | 0.8909 | 19644.3167 | 0x68C50A5
| 59 | 0.94387 | 20812.4286 | 0x6EFFE70
C4 | 60 | 1 | 22050 | 0x7599999
| 61 | 1.0595 | 23361.1612 | 0x7C97C5A
| 62 | 1.1225 | 24750.2882 | 0x840064B
| 63 | 1.1892 | 26222.0169 | 0x8BD9CB3
| 64 | 1.2599 | 27781.2592 | 0x942AADD
| 65 | 1.3348 | 29433.2188 | 0x9CFA279
| 66 | 1.4142 | 31183.4091 | 0xA64FBF7
| 67 | 1.4983 | 33037.671 | 0xB0336EF
| 68 | 1.5874 | 35002.1932 | 0xBAADA93
| 69 | 1.6818 | 37083.5319 | 0xC5C761D
| 70 | 1.7818 | 39288.6335 | 0xD18A14B
| 71 | 1.8877 | 41624.8572 | 0xDDFFCE1
C5 | 72 | 2 | 44100 | 0xEB33333
| 73 | 2.1189 | 46722.3225 | 0xF92F8B5
| 74 | 2.2449 | 49500.5763 | 0x10800C97
| 75 | 2.3784 | 52444.0338 | 0x117B3966
| 76 | 2.5198 | 55562.5183 | 0x128555BB
| 77 | 2.6697 | 58866.4376 | 0x139F44F3
| 78 | 2.8284 | 62366.8181 | 0x14C9F7EE
| 79 | 2.9966 | 66075.3421 | 0x16066DDF
| 80 | 3.1748 | 70004.3864 | 0x1755B527
| 81 | 3.3636 | 74167.0638 | 0x18B8EC3B
| 82 | 3.5636 | 78577.2669 | 0x1A314296
| 83 | 3.7755 | 83249.7144 | 0x1BBFF9C2
C6 | 84 | 4 | 88200 | 0x1D666666
| 85 | 4.2379 | 93444.6449 | 0x1F25F16A
| 86 | 4.4898 | 99001.1527 | 0x2100192E
| 87 | 4.7568 | 104888.0675 | 0x22F672CC
| 88 | 5.0397 | 111125.0366 | 0x250AAB77
| 89 | 5.3394 | 117732.8751 | 0x273E89E6
| 90 | 5.6569 | 124733.6362 | 0x2993EFDC
| 91 | 5.9932 | 132150.6842 | 0x2C0CDBBF
| 92 | 6.3496 | 140008.7728 | 0x2EAB6A4F
| 93 | 6.7272 | 148334.1277 | 0x3171D876
| 94 | 7.1272 | 157154.5339 | 0x3462852D
| 95 | 7.551 | 166499.4288 | 0x377FF385
C7 | 96 | 8 | 176400 | 0x3ACCCCCC
| 97 | 8.4757 | 186889.2898 | 0x3E4BE2D5
| 98 | 8.9797 | 198002.3053 | 0x3FFFFFFF
| 99 | 9.5137 | 209776.1351 | 0x3FFFFFFF
| 100 | 10.0794 | 222250.0732 | 0x3FFFFFFF
| 101 | 10.6787 | 235465.7503 | 0x3FFFFFFF
| 102 | 11.3137 | 249467.2724 | 0x3FFFFFFF
| 103 | 11.9865 | 264301.3684 | 0x3FFFFFFF
| 104 | 12.6992 | 280017.5456 | 0x3FFFFFFF
| 105 | 13.4543 | 296668.2553 | 0x3FFFFFFF
| 106 | 14.2544 | 314309.0678 | 0x3FFFFFFF
| 107 | 15.102 | 332998.8575 | 0x3FFFFFFF
C8 | 108 | 16 | 352800 | 0x3FFFFFFF
| 109 | 16.9514 | 373778.5797 | 0x3FFFFFFF
| 110 | 17.9594 | 396004.6106 | 0x3FFFFFFF
| 111 | 19.0273 | 419552.2702 | 0x3FFFFFFF
| 112 | 20.1587 | 444500.1464 | 0x3FFFFFFF
| 113 | 21.3574 | 470931.5006 | 0x3FFFFFFF
| 114 | 22.6274 | 498934.5448 | 0x3FFFFFFF
| 115 | 23.9729 | 528602.7367 | 0x3FFFFFFF
| 116 | 25.3984 | 560035.0911 | 0x3FFFFFFF
| 117 | 26.9087 | 593336.5106 | 0x3FFFFFFF
| 118 | 28.5088 | 628618.1355 | 0x3FFFFFFF
| 119 | 30.204 | 665997.715 | 0x3FFFFFFF
| 120 | 32 | 705600 | 0x3FFFFFFF
| 121 | 33.9028 | 747557.1594 | 0x3FFFFFFF
| 122 | 35.9188 | 792009.2213 | 0x3FFFFFFF
| 123 | 38.0546 | 839104.5403 | 0x3FFFFFFF
| 124 | 40.3175 | 889000.2928 | 0x3FFFFFFF
| 125 | 42.7149 | 941863.0011 | 0x3FFFFFFF
| 126 | 45.2548 | 997869.0896 | 0x3FFFFFFF
| 127 | 47.9458 | 1057205.4734 | 0x3FFFFFFF

## 24-bit
Address | 0 | 1 | 2 | 3 | 4 | 5 | 6 | 7 | 8
Sample Data (big endian) | 16:23 | 8:15 | 7:0 | 16:23 | 8:15 | 7:0 | 16:23 | 8:15 | 7:0
Sample Data (little endian) | 7:0 | 8:15 | 16:23 | 7:0 | 8:15 | 16:23 | 7:0 | 8:15 | 16:23
Sample Number | 0 |  |  | 1 |  |  | 2

## TODO
Function | Type
Main + Hagen | Add Timer + Interrupt logic
Hagen | LED Filter Emulation
Hagen | Add SDRAM Read "Test" Mode
All | Add Audio Level Read function
Hagen | Implement smooth fade-out when sample has stopped
Hagen | Implement Int_Enable behaviour similar to other modules
Hagen | Connect volume sign flag to control register
Main | Change ADC clk to 48MHz, look at TDM mode