## AmiGUS_BOM_Rev13
Reference | Value | Datasheet | Footprint | Qty | DNP | Beschreibung
C1,C2,C18,C19,C21,C22,C23,C24,C25,C26,C27,C36,C38,C43,C45,C46,C47,C48,C49,C50,C52,C53,C54,C55,C57,C58,C59,C60,C61,C62,C63,C64,C65,C66,C67,C68,C69,C70,C71,C72,C73,C74,C75,C76,C77,C78,C79,C80,C81,C82,C83,C84,C85,C86,C87,C88,C89,C90,C91,C92,C93,C100,C103,C104,C105,C106,C107,C108,C109,C110,C119,C120,C121,C122,C123 | 0.1uF | ~ | Capacitor_SMD:C_0805_2012Metric_Pad1.18x1.45mm_HandSolder | 75 |  | -- verschiedene Werte --
C3,C4,C7,C8,C11,C12,C17,C20 | 10uF | ~ | Capacitor_SMD:C_0805_2012Metric_Pad1.18x1.45mm_HandSolder | 8 |  | Unpolarized capacitor, small symbol
C5,C6,C9,C10,C13,C14,C30,C31,C34,C35 | 10nF | ~ | Capacitor_SMD:C_0805_2012Metric_Pad1.18x1.45mm_HandSolder | 10 |  | Unpolarized capacitor, small symbol
C15,C101 | 2.2uF | ~ | Capacitor_SMD:C_0805_2012Metric_Pad1.18x1.45mm_HandSolder | 2 |  | Unpolarized capacitor, small symbol
C28,C29,C32,C33 | 4.7nF | ~ | Capacitor_SMD:C_0805_2012Metric_Pad1.18x1.45mm_HandSolder | 4 |  | Unpolarized capacitor, small symbol
C117 | 1uF | ~ | Capacitor_SMD:C_0805_2012Metric_Pad1.18x1.45mm_HandSolder | 1 |  | Unpolarized capacitor, small symbol
C113,C114,C115,C116 | 0.1uF | ~ | Capacitor_SMD:C_1206_3216Metric_Pad1.33x1.80mm_HandSolder | 4 |  | Unpolarized capacitor, small symbol
C37,C39,C42,C44,C51,C56 | 10uF | ~ | Capacitor_SMD:CP_Elec_5x5.3 | 6 |  | Polarized capacitor, small US symbol
C111,C112 | 22uF | ~ | Capacitor_SMD:CP_Elec_5x5.3 | 2 |  | Polarized capacitor, small US symbol
C16,C40,C41,C95,C97,C98,C99,C102,C118 | 47uF | ~ | Capacitor_SMD:CP_Elec_6.3x5.9 | 9 |  | Polarized capacitor, small US symbol
C94,C96 | 220uF | ~ | Capacitor_SMD:CP_Elec_8x6.5 | 2 |  | Polarized capacitor, small US symbol
J3 | EXT INPUT | https://www.cuidevices.com/product/resource/sj1-353xng.pdf | Connector_Audio:Jack_3.5mm_CUI_SJ1-3533NG_Horizontal | 1 |  | Audio Jack, 3 Poles (Stereo / TRS)
J7 | Expansion Port | ~ | Connector_PinHeader_2.00mm:PinHeader_2x04_P2.00mm_Vertical | 1 |  | Generic connector, double row, 02x04, odd/even pin numbering scheme (row 1 odd numbers, row 2 even numbers), script generated (kicad-library-utils/schlib/autogen/connector/)
J1 | CD INPUT | ~ | Connector_PinHeader_2.54mm:PinHeader_1x04_P2.54mm_Horizontal | 1
J2 | AMIGA INPUT | ~ | Connector_PinHeader_2.54mm:PinHeader_1x04_P2.54mm_Horizontal | 1
J6 | Conn_02x05_Odd_Even | ~ | Connector_PinHeader_2.54mm:PinHeader_2x05_P2.54mm_Vertical | 1 |  | Generic connector, double row, 02x05, odd/even pin numbering scheme (row 1 odd numbers, row 2 even numbers), script generated (kicad-library-utils/schlib/autogen/connector/)
FB1,FB2,FB3,FB4,FB5,FB6,FB7,FB8,FB9,FB10,FB11,FB12,FB13,FB14,FB15 | 80 Ohms | ~ | Inductor_SMD:L_1206_3216Metric | 15 |  | Ferrite bead, small symbol
X2 | ASV-24.576MHz | http://www.abracon.com/Oscillators/ASV.pdf | Oscillator:Oscillator_SMD_Abracon_ASV-4Pin_7.0x5.1mm | 1 |  | 3.3V HCMOS SMD Crystal Clock Oscillator, Abracon
U7 | 10M08SCE144 | https://www.intel.com/content/dam/www/programmable/us/en/pdfs/literature/hb/max-10/m10_overview.pdf | Package_QFP:EQFP-144-1EP_20x20mm_P0.5mm_EP5x5mm | 1 |  | MAX 10 FPGA, 8000 LE, single supply, EQFP-144
U10 | VS1063 | https://www.vlsi.fi/fileadmin/datasheets/vs1063ds.pdf | Package_QFP:LQFP-48_7x7mm_P0.5mm | 1
U9 | 74LS05 | http://www.ti.com/lit/gpn/sn74LS05 | Package_SO:SOIC-14_3.9x8.7mm_P1.27mm | 1 |  | Inverter Open Collect
U14,U24 | 74LVC08 | http://www.ti.com/lit/gpn/sn74LS08 | Package_SO:SOIC-14_3.9x8.7mm_P1.27mm | 2 |  | Quad And2
U2,U6,U8 | 74LVC244 | https://assets.nexperia.com/documents/data-sheet/74HC_HCT244.pdf | Package_SO:SOIC-20W_7.5x12.8mm_P1.27mm | 3
U4,U5 | 74LVC245 | http://www.ti.com/lit/gpn/sn74HC245 | Package_SO:SOIC-20W_7.5x12.8mm_P1.27mm | 2
U17,U18,U19 | OPA1612AxD | http://www.ti.com/lit/ds/symlink/opa1612.pdf | Package_SO:SOIC-8_3.9x4.9mm_P1.27mm | 3 |  | Dual SoundPlus High Performance, Bipolar-Input Audio Operational Amplifiers, SOIC-8
U16 | PCM1794A | http://www.ti.com/lit/ds/symlink/pcm1794a.pdf | Package_SO:SSOP-28_5.3x10.2mm_P0.65mm | 1 |  | 24-Bit, 192-kHz Sampling, Advanced Segment, Audio Stereo Digital-to-Analog Converter, HW Control, SSOP-28
U11 | IS42S83200J-7 | https://www.issi.com/WW/pdf/42-45S83200J-16160J.pdf | Package_SO:TSOP-II-54_22.2x10.16mm_P0.8mm | 1 |  | 32Meg x 8 SDRAM
U13 | PCM1862 | https://www.ti.com/lit/ds/symlink/pcm1862.pdf | Package_SO:TSSOP-30_4.4x7.8mm_P0.5mm | 1
U3 | TLV1117-33 | http://www.ti.com/lit/ds/symlink/tlv1117.pdf | Package_TO_SOT_SMD:SOT-223 | 1
U23 | TLV1117-18 | http://www.ti.com/lit/ds/symlink/tlv1117.pdf | Package_TO_SOT_SMD:SOT-223 | 1 |  | 800mA Low-Dropout Linear Regulator, 1.8V fixed output, TO-220/TO-252/TO-263/SOT-223
U20 | LM7909_TO220 | https://www.onsemi.com/pub/Collateral/MC7900-D.PDF | Package_TO_SOT_THT:TO-220-3_Horizontal_TabDown | 1 |  | Negative 1A 35V Linear Regulator, Fixed Output 9V, TO-220
U21 | L7905 | http://www.st.com/content/ccc/resource/technical/document/datasheet/c9/16/86/41/c7/2b/45/f2/CD00000450.pdf/files/CD00000450.pdf/jcr:content/translations/en.CD00000450.pdf | Package_TO_SOT_THT:TO-220-3_Horizontal_TabDown | 1 |  | Negative 1.5A 35V Linear Regulator, Fixed Output -5V, TO-220/TO-263
U22 | L7805 | http://www.st.com/content/ccc/resource/technical/document/datasheet/41/4f/b3/b0/12/d4/47/88/CD00000444.pdf/files/CD00000444.pdf/jcr:content/translations/en.CD00000444.pdf | Package_TO_SOT_THT:TO-220-3_Horizontal_TabDown | 1 |  | Positive 1.5A 35V Linear Regulator, Fixed Output 5V, TO-220/TO-263/TO-252
R1,R4,R5,R6,R9,R10,R62,R72 | 100k | ~ | Resistor_SMD:R_0805_2012Metric_Pad1.20x1.40mm_HandSolder | 8 |  | Resistor, small symbol
R2,R3,R7,R8,R11,R12 | 100 | ~ | Resistor_SMD:R_0805_2012Metric_Pad1.20x1.40mm_HandSolder | 6 |  | Resistor, small symbol
R13,R14,R19,R20 | 820 | ~ | Resistor_SMD:R_0805_2012Metric_Pad1.20x1.40mm_HandSolder | 4 |  | Resistor, small symbol
R15,R17,R21,R22 | 511 | ~ | Resistor_SMD:R_0805_2012Metric_Pad1.20x1.40mm_HandSolder | 4 |  | Resistor, small symbol
R16,R18,R23,R24 | 240 | ~ | Resistor_SMD:R_0805_2012Metric_Pad1.20x1.40mm_HandSolder | 4 |  | Resistor, small symbol
R25,R45,R48,R49,R50,R51,R70,R73,R74,R75,R76,R77,R78 | 10k | ~ | Resistor_SMD:R_0805_2012Metric_Pad1.20x1.40mm_HandSolder | 13 |  | Resistor, small symbol
R26,R27,R28,R29,R30,R31,R32,R33,R34,R35,R36,R37,R38,R39,R40,R41,R42,R43,R44,R46,R47 | 33 | ~ | Resistor_SMD:R_0805_2012Metric_Pad1.20x1.40mm_HandSolder | 21 |  | Resistor, small symbol
R52,R53,R54,R55,R56,R57 | 0 | ~ | Resistor_SMD:R_0805_2012Metric_Pad1.20x1.40mm_HandSolder | 6 |  | Resistor, small symbol
R58,R59,R60,R61,R64,R65,R66,R81 | 27 | ~ | Resistor_SMD:R_0805_2012Metric_Pad1.20x1.40mm_HandSolder | 8 |  | Resistor, small symbol
R63 | 5.6k | ~ | Resistor_SMD:R_0805_2012Metric_Pad1.20x1.40mm_HandSolder | 1 |  | Resistor, small symbol
R67,R68 | 3.3k | ~ | Resistor_SMD:R_0805_2012Metric_Pad1.20x1.40mm_HandSolder | 2 |  | Resistor, small symbol
R69,R79,R80 | 1k | ~ | Resistor_SMD:R_0805_2012Metric_Pad1.20x1.40mm_HandSolder | 3 |  | Resistor, small symbol
U1 | ZORRO SLOT 100pin |  | Z3_Card:AMIGA_ZORRO | 1
U12 | Keystone 9202 | https://www.keyelco.com/product-pdf.cfm?p=2467 | Z3_Card:9202_Keystone | 1
J4,J5 | RCJ-014 | https://datasheet.datasheetarchive.com/originals/distributors/Datasheets-SFU1/DSASFU10006972.pdf | Z3_Card:RCJ014 | 2 |  | RCA Phono Connectors RCA Connectors
U15 | TOTX1950A(F) | https://www.mouser.de/datasheet/2/408/TOTX1950A(F)_datasheet_en_20160418-1759551.pdf | Z3_Card:TOTX1950A(F) | 1