## Overview
AmiGUS mini Global Memory Map
Base Address | Size | Name | Description
0x600000 | 4 MB | Memory Mapped IO | Memory Mapped IO (if activated)
0xa00000 | 64 KB | Register Area | Global Register Area
AmiGUS mini Global Register Map
Base Address | Size | Name | Description
0xa00000 | 256 Bytes | System Control | Global system control functions
0xa00100 / 0x600100 (mirror) | 256 Bytes | Main Register | AHI & mixer functions
0xa00200 / 0x600200 (mirror) | 256 Bytes | MP3 Register | MP3 codec interface
0xa00300 / 0x600300 (mirror) | 256 Bytes | Shiva Register | Wavetable engine
AmiGUS mini generates INT2 interrupts via PCMCIA port
Preliminary Specification - Subject to change

## System Control
System Control Register Map
Base: | 0xa00000
Addr Offset | Register Name | R/W | Bit(s) | Function
0x00-0x3f | PCMCIA Metadata (see sheet "PCMCIA")
0x80 | ID Register | R | 63-0 | Card ID String ("AMIGUSMN")
0x88 | FPGA Revision | R | 31-20 | FPGA core year
|  |  | 19-16 | FPGA core month
|  |  | 15-11 | FPGA core day | ^^
|  |  | 10-6 | FPGA core hour
|  |  | 5-0 | FPGA core minute
0x8C | AmiGUS HW ID | R | 15-0 | 0 = Pre-production prototype
1 = Release hardware
0x90 | PCMCIA I/O Mapping | W | 0 | 0 = Disable I/O Mirror @0x600000
1 = Enable I/O Mirror @0x600000

## Main Register
Main +E151+B2:F63+B2:F65+E151+B+B2:F127
Base: | 0xa00100 / 0x600100 (mirror)
Addr Offset | Register Name | R/W | Bit(s) | Function
0x00 | Interrupt Register | R/W | 0 | 1 = Playback FIFO Empty IRQ
|  | R/W | 1 | 1 = Playback FIFO Full IRQ
|  | R/W | 2 | 1 = Playback FIFO Watermark IRQ
|  | R/W | 4 | 1 = Record FIFO Empty IRQ
|  | R/W | 5 | 1 = Record FIFO Full IRQ
|  | R/W | 6 | 1 = Record FIFO Watermark IRQ
|  | R/W | 14 | 1 = Timer IRQ
|  | W | 15 | 0 = Clear bits (for each '1' written)
1 = Set bits (for each '1' written)
0x02 | Interrupt Mask Register | R/W | 0 | 1 = Play FIFO Empty IRQ Enable
|  | R/W | 1 | 1 = Play FIFO Full IRQ Enable
|  | R/W | 2 | 1 = Play FIFO Watermark IRQ Enable
|  | R/W | 4 | 1 = Record FIFO Empty IRQ Enable
|  | R/W | 5 | 1 = Record FIFO Full IRQ Enable
|  | R/W | 6 | 1 = Record FIFO Watermark IRQ Enable
|  | R/W | 14 | 1 = Timer IRQ Enable
|  | W | 15 | 0 = Clear bits (for each '1' written)
1 = Set bits (for each '1' written)
0x04 | Playback Sample Format | R/W | 2-0 | 000 = 8-bit mono
001 = 8-bit stereo
010 = 16-bit mono
011 = 16-bit stereo
100 = 24-bit mono
101 = 24-bit stereo
|  | R/W | 3 | 1 = Swap L & R channel (stereo)
|  | R/W | 4 | 0 = Big endian
1 = Little endian
|  | R/W | 5 | 0 = Signed sample format
1 = Unsigned sample format
0x06 | Playback Sample Rate & Control | R/W | 3-0 | 0000 = 8000 Hz
0001 = 11025 Hz
0010 = 16000 Hz
0011 = 22050 Hz
0100 = 24000 Hz
0101 = 32000 Hz
0110 = 44100 Hz
0111 = 48000 Hz
1000 = 96000 Hz
|  | R/W | 14 | 0 = No sample interpolation
1 = Enable linear sample interpolation
|  | R/W | 15 | 0 = Stop sample playback
1 = Enable sample playback
0x08 | Playback Sample FIFO Reset | W | Strobe | Reset Playback FIFO state
0x0a | Playback Sample FIFO Watermark | R | 11-0 | Playback FIFO Watermark level
0x0c / 0x0e | Playback Sample FIFO Data Write | W | 15-0 | Playback FIFO Data Write Ports
0x10 | Playback Sample FIFO Usage Level | R | 15-0 | Playback FIFO Words Pending
0x12 | Playback FIFO Volume Left | R/W | 15-0 | Playback FIFO Volume Left
0x14 | Playback FIFO Volume Right | R/W | 15-0 | Playback FIFO Volume Right
0x30 | Mixer ADC Left for Left Output | R/W | 15-0 | ADC Left Volume Level
0x32 | Mixer ADC Right for Right Output | R/W | 15-0 | ADC Right Volume Level
0x34 | Mixer MP3 Left for Left Output | R/W | 15-0 | MP3 Left Volume Level
0x36 | Mixer MP3 Right for Right Output | R/W | 15-0 | MP3 Right Volume Level
0x38 | Mixer SHIVA Left for Left Output | R/W | 15-0 | SHIVA Left Volume Level
0x3a | Mixer SHIVA Right for Right Output | R/W | 15-0 | SHIVA Right Volume Level
0x3c | Mixer AHI Left for Left Output | R/W | 15-0 | AHI Left Volume Level
0x3e | Mixer AHI Right for Right Output | R/W | 15-0 | AHI Right Volume Level
0x40 | Mixer ADC L/R Mix Value | R/W | 15-0 | ADC Left/Right Channel Mix
0x42 | Mixer MP3 L/R Mix Value | R/W | 15-0 | MP3 Left/Right Channel Mix
0x44 | Mixer SHIVA L/R Mix Value | R/W | 15-0 | SHIVA Left/Right Channel Mix
0x46 | Mixer AHI L/R Mix Value | R/W | 15-0 | AHI Left/Right Channel Mix
0x48 | Mixer SCOPE Mode | R/W | 0 | 0 = Use averaged values
1 = Use maximum values
|  |  | 1 | 0 = Signed level format
1 = Unsigned level format
0x4a | Mixer SCOPE Level Reset | W | Strobe | Reset level values
0x4c | Mixer SCOPE Left Level | R | 15-0 | Audio Left Level Value
0x4e | Mixer SCOPE Right Level | R | 15-0 | Audio Right Level Value
0x50 | FPGA Flash Data Address | W | 15-0
0x52 / 0x54 | FPGA Flash Data Write Port | W | 15-0
0x56 | FPGA Flash Data Write Strobe | W | Strobe
0x58 | FPGA Flash Data Read Strobe | W | Strobe
0x5a / 0x5c | FPGA Flash Data Read Port | R | 15-0
0x5e | FPGA Flash Data Status | R | 15
0x60 | FPGA Flash Control Address | W | 15-0
0x62 / 0x64 | FPGA Flash Control Data Write | W | 15-0
0x66 | FPGA Flash Control Write Strobe | W | Strobe
0x68 | FPGA Flash Control Read Strobe | W | Strobe
0x6a / 0x6c | FPGA Flash Control Read Data | R | 15-0
0x6e | FPGA Flash Config Status | R | 15 | 0 = Flash Configuration Init Error
1 = Flash Configuration Init Done
0x70 | TOSLINK Control | R/W | 1-0 | 00 = 48 kHz output
01 = 96kHz output
10 = 192kHz output
0x72 | TOSLINK Category Code | R/W | 7-0 | Category code sent to receiver
|  |  | 8 | 0 = Set copy protection
1 = No copy protection
0x80 | Record Sample Format | R/W | 0 | 0 = 8-bit
1 = 16-bit
|  | R/W | 2-1 | 00 = Stereo
01 = Mono (Left)
10 = Mono (Right)
11 = Mono (Mix Left + Right)
|  | R/W | 3 | 0 = Big endian
1 = Little endian
|  | R/W | 4 | 0 = Signed sample format
1 = Unsigned sample format
0x82 | Record Sample Rate & Control | R/W | 3-0 | 0000 = 8000 Hz
0001 = 11025 Hz
0010 = 16000 Hz
0011 = 22050 Hz
0100 = 24000 Hz
0101 = 32000 Hz
0110 = 44100 Hz
0111 = 48000 Hz
1000 = 96000 Hz
|  | R/W | 6-4 | 000 = Select Mixer output
001 = Select ADC output
010 = Select MP3 output
011 = Select SHIVA output
100 = Select AHI output
|  | R/W | 15 | 0 = Stop recording
1 = Enable audio recording
0x84 | Record Volume Left | R/W | 15-0 | Record Volume Level (Left Channel)
0x86 | Record Volume Right | R/W | 15-0 | Record Volume Level (Right Channel)
0x88 | Record Sample FIFO Reset | W | Strobe | Reset Record FIFO state
0x8a | Record Sample FIFO Watermark | R | 11-0 | Record FIFO Watermark level
0x8c / 0x8e | Record Sample FIFO Data Read | R | 15-0 | Record FIFO Data Read Ports
0x90 | Record Sample FIFO Usage Level | R | 15-0 | Record FIFO Words Pending
0xd0 | LED Direct Value | R/W | 3-0 | Brightness for LED #0
|  |  | 4-7 | Brightness for LED #1
|  |  | 8-11 | Brightness for LED #2
|  |  | 12-15 | Brightness for LED #3
|  |  | 16-19 | Brightness for LED #4
|  |  | 20-23 | Brightness for LED #5
|  |  | 24-27 | Brightness for LED #6
|  |  | 28-31 | Brightness for LED #7
0xd4 | LED Control Register | R/W | 0 | 0 = LED controlled by audio scope
1 = LED are controlled directly
|  |  | 1 | 0 = LED audio scope disabled
1 = LED audio scope enabled
|  |  | 3-2 | 0 = LED audio scope LOW level
1 = LED audio scope NORMAL level
2 = LED audio scope HIGH level
3 = LED audio scope VERY HIGH level
0xe0 | Test Tone Control | R/W | 0 | 0 = Mixer Output on Left
1 = Test Tone on Left
|  | R/W | 1 | 0 = Mixer Output on Right
1 = Test Tone on Right
0xe2 | Test Tone Pitch | R/W | 15-0 | Test Tone Pitch Value
0xe8 / 0xea / 0xec /0xee | FPGA ID | R | 15-0 | FPGA ID Register (64-bit)
0xf0 | High Resolution Timer Control | R/W | 0 | 0 = Continuous Mode
1 = One-Shot Mode
|  | R/W | 15 | 0 = Stop Timer
1 = Start Timer
0xf2 / 0xf4 | Timer Reload Value (H/L) | R/W | 15 - 0 | Timer Reload Value (High / Low)
0xf6 / 0xf8 | Timer Read Value (H/L) | R/W | 15 - 0 | Timer Read Value (High / Low)
0xfe | NIL | W | 15 - 0 | Placeholder register, which goes nowhere

## MP3 Register
MP3 Codec Register Map
Base: | 0xa00200 / 0x600200 (mirror)
Addr Offset | Register Name | R/W | Bit(s) | Function
0x00 | Interrupt Register | R/W | 0 | 1 = FIFO Empty IRQ
|  | R/W | 1 | 1 = FIFO Full IRQ
|  | R/W | 2 | 1 = FIFO Watermark IRQ
|  | R/W | 3 | 1 = SPI Transfer Finish IRQ
|  | R/W | 4 | 1 = VS1063 DRQ Line Raised IRQ
|  | R/W | 14 | 1 = Timer IRQ
|  | W | 15 | 0 = Clear bits (for each '1' written)
1 = Set bits (for each '1' written)
0x02 | Interrupt Mask Register | R/W | 0 | 1 = FIFO Empty IRQ Enable
|  | R/W | 1 | 1 = FIFO Full IRQ Enable
|  | R/W | 2 | 1 = FIFO Watermark IRQ Enable
|  | R/W | 3 | 1 = SPI Transfer Finish IRQ Enable
|  | R/W | 4 | 1 = VS1063 DRQ Line Raised IRQ
|  | R/W | 14 | 1 = Timer IRQ Enable
|  | W | 15 | 0 = Clear bits (for each '1' written)
1 = Set bits (for each '1' written)
0x4 | MP3 FIFO Control | R/W | 15 | 0 = Disable FIFO DMA
1 = Enable FIFO DMA
0x06 | Sample FIFO Reset | W | Strobe | Reset FIFO state
0x08 | Sample FIFO Watermark | R | 11-0 | FIFO Watermark level
0x0a / 0x0c | Sample FIFO Data Write | W | 15-0 | FIFO Data Write Ports
0x0e | Sample FIFO Usage Level | R | 15-0 | FIFO Words Pending
0x20 | SPI Address Byte | W | 6-0 | SPI Address Byte (for Read & Write)
0x22 | SPI Write Data Word | W | 15-0 | SPI Write Data Byte
0x24 | SPI Write Trigger | W | Strobe | Trigger SPI Write Transfer
0x26 | SPI Read Trigger | W | Strobe | Trigger SPI Read Transfer
0x28 | SPI Read Data Word | R | 15-0 | SPI Read Data Word
0x2a | SPI Status Register | R | 14 | 0 = VS1063 Ready
1 = VS1063 Busy
|  |  | 15 | 0 = SPI bus ready
1 = SPI bus busy
0xf0 | High Resolution Timer Control | R/W | 0 | 0 = Continuous Mode
1 = One-Shot Mode
|  | R/W | 15 | 0 = Stop Timer
1 = Start Timer
0xf2 / 0xf4 | Timer Reload Value (H/L) | R/W | 15 - 0 | Timer Reload Value (High / Low)
0xf6 / 0xf8 | Timer Read Value (H/L) | R/W | 15 - 0 | Timer Read Value (High / Low)

## SHIVA Register
SHIVA Function Register Map
Base: | 0xa00300 / 0x600300 (mirror)
Addr Offset | Register Name | R/W | Bit(s) | Function
0x00 | Interrupt Register #0 | R/W | 0 | 1 = Voice #0 IRQ
|  | R/W | 1 | 1 = Voice #1 IRQ
|  | R/W | 2 | 1 = Voice #2 IRQ
|  | R/W | 3 | 1 = Voice #3 IRQ
|  | R/W | 4 | 1 = Voice #4 IRQ
|  | R/W | 5 | 1 = Voice #5 IRQ
|  | R/W | 6 | 1 = Voice #6 IRQ
|  | R/W | 7 | 1 = Voice #7 IRQ
|  | R/W | 8 | 1 = Memory Write FIFO Full IRQ
|  | R/W | 14 | 1 = Timer IRQ
|  | W | 15 | 0 = Clear bits (for each '1' written)
1 = Set bits (for each '1' written)
0x02 | Interrupt Register #1 | R/W | 0 | 1 = Voice #8 IRQ
|  | R/W | 1 | 1 = Voice #9 IRQ
|  | R/W | 2 | 1 = Voice #10 IRQ
|  | R/W | 3 | 1 = Voice #11 IRQ
|  | R/W | 4 | 1 = Voice #12 IRQ
|  | R/W | 5 | 1 = Voice #13 IRQ
|  | R/W | 6 | 1 = Voice #14 IRQ
|  | R/W | 7 | 1 = Voice #15 IRQ
|  | W | 15 | 0 = Clear bits (for each '1' written)
1 = Set bits (for each '1' written)
0x04 | Interrupt Register #2 | R/W | 0 | 1 = Voice #16 IRQ
|  | R/W | 1 | 1 = Voice #17 IRQ
|  | R/W | 2 | 1 = Voice #18 IRQ
|  | R/W | 3 | 1 = Voice #19 IRQ
|  | R/W | 4 | 1 = Voice #20 IRQ
|  | R/W | 5 | 1 = Voice #21 IRQ
|  | R/W | 6 | 1 = Voice #22 IRQ
|  | R/W | 7 | 1 = Voice #23 IRQ
|  | W | 15 | 0 = Clear bits (for each '1' written)
1 = Set bits (for each '1' written)
0x06 | Interrupt Register #3 | R/W | 0 | 1 = Voice #24 IRQ
|  | R/W | 1 | 1 = Voice #25 IRQ
|  | R/W | 2 | 1 = Voice #26 IRQ
|  | R/W | 3 | 1 = Voice #27 IRQ
|  | R/W | 4 | 1 = Voice #28 IRQ
|  | R/W | 5 | 1 = Voice #29 IRQ
|  | R/W | 6 | 1 = Voice #30 IRQ
|  | R/W | 7 | 1 = Voice #31 IRQ
|  | W | 15 | 0 = Clear bits (for each '1' written)
1 = Set bits (for each '1' written)
0x08 | Interrupt Mask Register #0 | R/W | 0 | 1 = Voice #0 IRQ Enable
|  | R/W | 1 | 1 = Voice #1 IRQ Enable
|  | R/W | 2 | 1 = Voice #2 IRQ Enable
|  | R/W | 3 | 1 = Voice #3 IRQ Enable
|  | R/W | 4 | 1 = Voice #4 IRQ Enable
|  | R/W | 5 | 1 = Voice #5 IRQ Enable
|  | R/W | 6 | 1 = Voice #6 IRQ Enable
|  | R/W | 7 | 1 = Voice #7 IRQ Enable
|  | R/W | 8 | 1 = Memory Write FIFO Full IRQ Enable
|  | R/W | 14 | 1 = Timer IRQ Enable
|  | W | 15 | 0 = Clear bits (for each '1' written)
1 = Set bits (for each '1' written)
0x0a | Interrupt Mask Register #1 | R/W | 0 | 1 = Voice #8 IRQ Enable
|  | R/W | 1 | 1 = Voice #9 IRQ Enable
|  | R/W | 2 | 1 = Voice #10 IRQ Enable
|  | R/W | 3 | 1 = Voice #11 IRQ Enable
|  | R/W | 4 | 1 = Voice #12 IRQ Enable
|  | R/W | 5 | 1 = Voice #13 IRQ Enable
|  | R/W | 6 | 1 = Voice #14 IRQ Enable
|  | R/W | 7 | 1 = Voice #15 IRQ Enable
|  | W | 15 | 0 = Clear bits (for each '1' written)
1 = Set bits (for each '1' written)
0x0c | Interrupt Mask Register #2 | R/W | 0 | 1 = Voice #16 IRQ Enable
|  | R/W | 1 | 1 = Voice #17 IRQ Enable
|  | R/W | 2 | 1 = Voice #18 IRQ Enable
|  | R/W | 3 | 1 = Voice #19 IRQ Enable
|  | R/W | 4 | 1 = Voice #20 IRQ Enable
|  | R/W | 5 | 1 = Voice #21 IRQ Enable
|  | R/W | 6 | 1 = Voice #22 IRQ Enable
|  | R/W | 7 | 1 = Voice #23 IRQ Enable
|  | W | 15 | 0 = Clear bits (for each '1' written)
1 = Set bits (for each '1' written)
0x0e | Interrupt Mask Register #3 | R/W | 0 | 1 = Voice #24 IRQ Enable
|  | R/W | 1 | 1 = Voice #25 IRQ Enable
|  | R/W | 2 | 1 = Voice #26 IRQ Enable
|  | R/W | 3 | 1 = Voice #27 IRQ Enable
|  | R/W | 4 | 1 = Voice #28 IRQ Enable
|  | R/W | 5 | 1 = Voice #29 IRQ Enable
|  | R/W | 6 | 1 = Voice #30 IRQ Enable
|  | R/W | 7 | 1 = Voice #31 IRQ Enable
|  | W | 15 | 0 = Clear bits (for each '1' written)
1 = Set bits (for each '1' written)
0x10 | SDRAM Write Port Data High | W | 15-0 | SDRAM Write Data (Bits 31-16)
0x12 | SDRAM Write Port Data Low | W | 15-0 | SDRAM Write Data (Bits 15-0)
0x14 | SDRAM Address Port High | W | 8-0 | SDRAM Write Address (Bits 24-16)
0x16 | SDRAM Address Port Low | W | 15-2 | SDRAM Write Address (Bits 15-2)
0x18 | SDRAM Write FIFO Reset | W | Strobe | SDRAM FIFO Logic Reset Strobe
0x1e | Voice Bank Number N | W | 4-0 | Voice Register Bank Number Select
0x20 | Voice N Control Register | R/W | 0 | 0 = 8-bit Sample Playback
1 = 16-bit Sample Playback
|  | R/W | 1 | 0 = One-Shot Playback
1 = Looped Playback
|  | R/W | 2 | 0 = Nearest Neighbor Interpolation
1 = Linear Sample Interpolation
|  |  | 3 | 0 = Big Endian
1 = Little Endian
|  |  | 5 | 0 = No envelope modulation
1 = Use envelope modulation
|  |  | 14 | 0 = Envelope key off
1 = Envelope key on
|  | R/W | 15 | 0 = Playback Stop
1 = Playback Start
0x22 | Voice N Start Pointer High | R/W | 8-0 | Voice N Start Pointer (Bits 24-16)
0x24 | Voice N Start Pointer Low | R/W | 15-1 | Voice N Start Pointer (Bits 15-1)
0x26 | Voice N Loop Pointer High | R/W | 8-0 | Voice N Loop Pointer (Bits 24-16)
0x28 | Voice N Loop Pointer Low | R/W | 15-1 | Voice N Loop Pointer (Bits 15-1)
0x2a | Voice N End Pointer High | R/W | 8-0 | Voice N End Pointer (Bits 24-16)
0x2c | Voice N End Pointer Low | R/W | 15-1 | Voice N End Pointer (Bits 15-1)
0x2e | Voice N Playback Rate High | R/W | 14-0 | Voice N Playback Rate (Bits 30-16)
0x30 | Voice N Playback Rate Low | R/W | 15-0 | Voice N Playback Rate (Bits 15-0)
0x32 | Voice N Left Volume | R/W | 15-0 | Voice N Left Volume
0x34 | Voice N Right Volume | R/W | 15-0 | Voice N Right Volume
0x36 | Voice N Envelope ATTACK | R/W | 11-0 | Mantissa of ATTACK value
|  | R/W | 15-12 | Exponent of ATTACK value
0x38 | Voice N Envelope DECAY | R/W | 11-0 | Mantissa of DECAY value
|  | R/W | 15-12 | Exponent of DECAY value
0x3a | Voice N Envelope SUSTAIN | R/W | 15-0 | Evelope SUSTAIN value
0x3c | Voice N Envelope RELEASE | R/W | 11-0 | Mantissa of RELEASE value
|  | R/W | 15-12 | Exponent of RELEASE value
0xf0 | High Resolution Timer Control | R/W | 0 | 0 = One shot
1 = Continuous
|  | R/W | 15 | 0 = Stop Timer
1 = Start Timer
0xf2 / 0xf4 | Timer Reload Value (H/L) | R/W | 15 - 0 | Timer Reload Value (High / Low)
0xf6 / 0xf8 | Timer Read Value (H/L) | R/W | 15 - 0 | Timer Read Value (High / Low)

## PCMCIA
Under construction ;-)